## Instruments
CPU Clock Sync (only active if batteries do not fail)
Drop Number | Site Name | Data Logger | CF Card | Frame | Trillium | DPG | CPU Sync | CPU Recovery Time | Difference between CPU Recovery Time and CPU Sync Time | CPU Time Tag (Hex Count of 32,768,000 Clock Ticks From Recovery to Sync) | Drift (seconds) | Drift (with leap second removed) (seconds) | Lat |  |  | Lon |  |  | Water Depth | Num Channels | SPS | Gain 1 (X) | Gain 2 (Y) | Gain 3 (Z) | Gain 4 (DPG) | File Sizes | Status
1 | Y1M7 | 1 | 16 | 15 | ? | 2011-DPG0004 | 2011:288:23:10:00 | 2012:196:19:53:00 | 272d:20h:43m:00s | 0x2BE99E489F253 | 2.2919 | 1.2919 | 44 | 53.9252 | 44.8988 | -125 | 7.009 | -125.1168 | 1356.5 | 4 | 50 | 1 | 1 | 1 | 64 | 18.6 GB | OK. Lost trillium sensor.
2 | J33 | 8 | 3 | 16 | 13 | ? | 2011:289:04:07:00 | 2012:200:08:41:00 | 276d:04h:34m:00s | 0x2C72B0856738A | -1.5169 | -2.5169 | 45 | 6.3972 | 45.1066 | -124 | 34.2473 | -124.5708 | 348.7 | 4 | 50 | 1 | 1 | 1 | 64 | 18.9 GB | Ok. Noisy. Block errors in early part of raw data - removed ~30minutes (2000 blocks) of data from start of logger.
3 | Y1M5 | 10 | 6 | 14 | 1 | 2011-DPG0007 | 2011:290:00:00:00 | Not Possible | Not Possible | Not Possible | Not Possible | Not Possible | 46 | 10.4076 | 46.1735 | -124 | 56.0743 | -124.9346 | 828.2 | 4 | 50 | 1 | 1 | 1 | 64 | 107 MB | No Data. There is something present, but it is corrupted. CF card had large zeroed sections. Will try to extract info if possible.
4 | J57 | 2 | 11 | 7 | 2 | 2011-DPG0002 | 2011:290:17:13:00 | 2012:196:22:47:00 | 271d:05h:34m:00s | 0x2BA66977733F6 | 0.43041 | -0.56959 | 47 | 4.8053 | 47.0801 | -124 | 27.0276 | -124.4505 | 55.8 | 4 | 50 | 1 | 1 | 1 | 64 | 18.6 GB | OK
5 | Y1M4 (*) | No Mark #1 | 12 | 10 | 8 | ? | 2011:290:19:46:00 | Not Possible | Not Possible | Not Possible | Not Possible | Not Possible | 47 | 33.4855 | 47.5581 | -125 | 11.5305 | -125.1922 | 563.4 | 4 | 50 | 1 | 1 | 1 | 64 | 8.8 MB | No Data. Data logger terminated early.
6 | J65 (*) | No Mark #2 | 13 | 13 | 15 | ? | 2011:290:22:31:00 | 2012:197:07:21:00 | 271d:08h:50m:00s | 0x2BAC046E55564 | 4.3413 | 3.3413 | 47 | 53.4806 | 47.8913 | -125 | 8.3776 | -125.1396 | 165.2 | 4 | 50 | 1 | 1 | 1 | 64 | 19.05 GB | OK
7 | Y1M2 (*) | 7 | 15 | 4 | 14 | ? | 2011:291:02:30:00 | 2012:197:12:00:00 | 271d:09h:30m:00s | 0x2BAD2A07F5478 | -0.83066 | -1.8307 | 48 | 18.4194 | 48.307 | -125 | 36.0236 | -125.6004 | 139 | 4 | 50 | 1 | 1 | 1 | 64 | 19.06 GB | Not Good - Batteries came up at 25V (not spent). Looks like trilliium not powered (cabling issue?). Very low amplitude signal - not acceptable. Data cut and available. DPG data looks good.
8 | J73 | 9 | 14 | 3 | T003014 | ? | 2011:291:03:52:00 | 2012:198:00:59:00 | 271d:21h:07m:00s | 0x2BC11AF8905CD | -0.49805 | -1.498 | 48 | 46.0607 | 48.7677 | -126 | 11.55 | -126.1925 | 143.3 | 4 | 50 | 1 | 1 | 1 | 64 | 18.6 GB | OK. Single block issue - fixed. Data Cut and working.
9 | Y1M1 | 5 | 10 | 8 | 3 | 9 | 2011:291:04:54:00 | 2012:197:21:24:00 | 271d:16h:30m:00s | 0x2BB92E55C03F6 | -1.912 | -2.912 | 49 | 9.0254 | 49.1504 | -126 | 43.3277 | -126.7221 | 132.9 | 4 | 50 | 1 | 1 | 1 | 64 | 18.7 GB | OK. Z channel looks strange. Z and DPG are noisy - possibly due to shallow depth.
10 | J44 (*) | 12 | 7 | 5 | 5 | 10 | 2011:292:19:12:00 | 2012:199:00:12:00 | 271d:05h:00m:00s | 0x2BA5703E3D929 | 1.2083 | 0.2083 | 46 | 19.382 | 46.323 | -127 | 2.3401 | -127.039 | 2724.1 | 4 | 50 | 1 | 1 | 1 | 64 | 18.6 GB | OK. See periodic signal on X/Y - motors? (Not present on Z and DPG).
11 | J36 (*) | 4 | 8 | 2 | 9 | 12 | 2011:292:20:07:00 | 2012:199:05:42:00 | 271d:09h:35m:00s | 0x2BAD4E8EDAE50 | -0.059362 | -1.0594 | 45 | 41.1315 | 45.6855 | -127 | 7.35 | -127.1225 | 2821 | 4 | 50 | 1 | 1 | 1 | 64 | 18.6 GB | OK. Noisy. Data collection started 3H after Sync.
12 | J43 (*) | 11 | 2 | 1 | 7 | 13 | 2011:292:21:25:00 | 2012:198:18:41:00 | 271d:21h:16m:00s | 0x2B982A4746351 | -2.6648 | -3.6648 | 46 | 8.2696 | 46.1378 | -126 | 10.325 | -126.1721 | 2654.4 | 4 | 50 | 1 | 1 | 1 | 64 | 18.5 GB | OK
13 | J35 (*) | 3 | 5 | 9 | 11 | 8 | 2011:292:23:25:00 | 2012:199:12:07:00 | 271d:12h:42m:00s | 0x2BB2A7FC812C7 | 1.5839 | 0.58385 | 45 | 29.9339 | 45.4989 | -126 | 16.0069 | -126.2668 | 2662 | 4 | 50 | 1 | 1 | 1 | 64 | 18.6 GB | OK
14 | Y1M8 | 6 | 4 | 6 | 10 | 11 | 2011:293:23:50:00 | 2012:199:23:06:00 | 270d:23h:16m:00s | 0x2B9B98E5338E4 | -0.29444 | -1.2944 | 44 | 7.1237 | 44.1187 | -124 | 53.7209 | -124.8953 | 126.4 | 4 | 50 | 1 | 1 | 1 | 64 | 18.6 GB | OK. Periodic signal on X/Y (see 2012:010) - Motors?. Z is low amplitude (noisy). DPG saturates on occasion (2012:059). Shallow location causing this?
15 | J25 | 13 | 9 | 11 | 12 | 1 | 2011:294:04:26:00 | 2012:200:02:08:00 | 270d:21h:42m:00s | 0x2B98E87B398D8 | -0.80719 | -1.8072 | 44 | 28.371 | 44.4729 | -124 | 37.2968 | -124.6216 | 142.8 | 4 | 50 | 1 | 1 | 1 | 64 | 18.6 GB | OK. X/Y saturate. Z is low amplitude and noisy. Shallow location causing this?
* = FILTERED DATA ONLY (Navy Approved). We are not allowed any type of unfiltered data.

## Recovery Timeline
Cascadia Recovery Timeline
| Old Site Name | New Site Name | Enable Command | # of Pings | Confirmed Release | Time Off Bottom | Surface ETA | Sited | On Deck
2012-07-13 | Y1M7 | M07A | - | - | 17:28 | 17:35 | 22:00 | 22:05 | 22:45
2012-07-14 | Y1M5 | M05A | 7:29 | 7 | 7:33 | 7:40 | 7:54 | 7:57 | 8:08
| J57 | J57A | 14:21 | 7 | 14:45 | 14:52 | 14:53 | 15:09 | 15:28
| Y1M4 | M04A | 20:19 | 7 | 20:42 | - | - | 21:03 | 21:15
| J65 | J65A | 23:42 | 7 | 23:43 | (NO COMM) | (NO COMM) | 23:54 | 0:10
2012-07-15 | Y1M2 | M02A | 4:22 | 7 | 4:23 | - | - | 4:30 | 4:44
| Y1M1 | M01A | 13:31 | 7 | 13:32 |  | 13:41 | 13:38 | 13:51
| J73 | J73A | 17:25 |  | 17:27 |  | 17:38 | 17:37 | 17:46
2012-07-16 | J43 | J43A | 10:04 | 7 | 10:05 | 10:12 | 10:57 | 11:13 | 11:38
| J44 | J44A | 15:44 | 7 | 15:45 | 15:55 | 16:40 | 16:52 | 17:03
| J36 | J36A | 21:21 | 7 | 21:22 |  | 22:15 | 22:25 | 22:35
2012-07-17 | J35 | J35A | 3:37 | 7 | 3:38 | 3:47 | 4:30 | 4:47 | 4:59
| Y1M8 | M08A | 15:27 | 7 | 15:34 |  | 15:44 | 15:43 | 15:54
| J25 | J25A | 18:34 | 7 | 18:36 |  | 18:44 | 18:45 | 18:55
| J33 | J33A |  | 7 | 1:08 |  | 1:20 | 1:20 | 1:32
(All times are given in local time)